## Data
Sequence 1 | Sample Vial: | 1 |  |  | Sample Vial: | 2 |  |  | Sample Vial: | 3 |  |  | Sample Vial: | 4 |  |  | Sample Vial: | 5 |  |  | Sample Vial: | 6 |  |  | Sample Vial: | 7
| Data File: | 19092408 |  |  | Data File: | 19092409 |  |  | Data File: | 19092410 |  |  | Data File: | 19092411 |  |  | Data File: | 19092412 |  |  | Data File: | 19092413 |  |  | Data File: | 19092414
| Peak MT | Peak Area | Relative PA | Identity | Peak MT | Peak Area | Relative PA | Identity | Peak MT | Peak Area | Relative PA | Identity | Peak MT | Peak Area | Relative PA | Identity | Peak MT | Peak Area | Relative PA | Identity | Peak MT | Peak Area | Relative PA | Identity | Peak MT | Peak Area | Relative PA | Identity
| 2.455 | 2.6287 | 0.25269 | NH4 | 2.453 | 5.7532 | 0.54625 | NH4 | 2.464 | 13.765 | 1.3039 | NH4 | 2.465 | 26.4584 | 2.3914 | NH4 | 2.431 | 39.043 | 3.632 | NH4 | 2.37 | 39.8161 | 3.6656 | NH4 | N/A 2.727 | 70.3394 |  | NH4
| 2.805 | 4.7799 | 0.45949 | K | 2.798 | 9.1546 | 0.86921 | K | 2.814 | 22.0843 | 2.092 | K | 2.83 | 43.1685 | 3.9018 | K | 2.9 | 102.561 | 9.5409 | K | 2.986 | 206.033 | 18.9681 | K | 3.117 | 403.636 | combination of first two peaks | K
| 3.465 | 19.3765 | 1.8626 | Na | 3.455 | 31.7215 | 3.0119 | Na | 3.465 | 52.6634 | 4.9887 | Na | 3.519 | 127.671 | 11.5395 | Na | 3.61 | 264.665 | 24.6209 | Na | 3.724 | 466.473 | 42.945 | Na | 3.795 | 561.048 | 56.051 | Na
| 3.854 | 8.7956 | 0.84551 | Ca | 3.844 | 17.9032 | 1.6999 | Ca | 3.856 | 44.5349 | 4.2187 | Ca | 3.878 | 84.9117 | 7.6747 | Ca | 3.925 | 127.966 | 11.9043 | Ca | 3.994 | 170.405 | 15.688 | Ca | 4.045 | 191.852 | 19.1668 | Ca
| 4.095 | 3.8309 | 0.36826 | Mg | 4.07 | 7.7744 | 0.73817 | Mg | 4.074 | 22.4124 | 2.1231 | Mg | 4.081 | 42.0382 | 3.7996 | Mg | 4.119 | 69.2656 | 6.4436 | Mg | 4.18 | 104.521 | 9.6225 | Mg | 4.228 | 132.176 | 13.2049 | Mg
| 4.287 | 10.4027 | 1 | Li | 4.247 | 10.5321 | 1 | Li | 4.222 | 10.5565 | 1 | Li | 4.202 | 11.0638 | 1 | Li | 4.212 | 10.7496 | 1 | Li | 4.251 | 10.8621 | 1 | Li | 4.285 | 10.0096 | 1
Sequence 2

## NH4+
NH4
Conc (mM) | Relative PA
0.2 | 0.25269
0.4 | 0.54625
1 | 1.3039
2 | 2.3914
3 | 3.632
4 | 3.6656
5

## K+
Conc (mM) | Relative PA | 2.9 | 102.561 | 9.5409 | 2.986 | 206.033 | 18.9681 | 3.117 | 403.636 | combination of first two peaks
0.2 | 0.45949
0.4 | 0.86921
1 | 2.092
2 | 3.9018
5 | 9.5409
10 | 18.9681
20

## Na+
Conc (mM) | Relative PA
0.5 | 1.8626
1 | 3.0119 | 3.795 | 561.048 | 56.051
2 | 4.9887
5 | 11.5395
10 | 24.6209
15 | 42.945
20 | 56.051

## Ca2+
Conc (mM) | Relative PA
0.2 | 0.84551 | 3.925 | 127.966 | 11.9043 | 3.994 | 170.405 | 15.688 | 4.045 | 191.852 | 19.1668
0.4 | 1.6999
1 | 4.2187
2 | 7.6747
3 | 11.9043
4 | 15.688
5 | 19.1668

## Mg2+
Conc (mM) | Relative PA
0.05 | 0.36826
0.1 | 0.73817
0.3 | 2.1231
0.6 | 3.7996
1 | 6.4436
1.5 | 9.6225
2 | 13.2049